## Sheet1
Index | Object Name | Sub-index | Description | Type | Access | Factor | Unit | Remarks
0x2000 | Raw ADC values | 0x00 | Board position | U16 | RO | 1 | ADC
|  | 0x01 | Current | U16 | RO | 1 | ADC
|  | 0x02 | 12V supply | U16 | RO | 1 | ADC
0x2001 | Board position calibration values | 0x00 | ADC board position offset | S16 | RW | 1 | ADC | raw value when board is up
|  | 0x01 | ADC board position scale | S16 | RW | 1 | ADC | raw value when tank is down
|  | 0x02 | Board position max value | S16 | RW | 1 | final value
|  | 0x03 | Board position min value | S16 | RW | 1 | final value
0x2002 | Current calibration values | 0x00 | ADC current offset | S16 | RW | 1 | ADC | raw value at zero current
|  | 0x01 | ADC current scale | U16 | RW | 1 | ADC
0x2003 | 12V voltage calibration values | 0x00 | ADC voltage offset | S16 | RW | 1 | ADC
|  | 0x01 | ADC voltage scale | U16 | RW | 1 | ADC
0x2004 | Overcurrent value mast | 0x00 | overcurrent value | U8 | RW | 0.5 | A
| Overcurrent value board | 0x01 | overcurrent value | U8 | RW | 0.5 | A
0x2005 | TORQUE_INIT_VAL | 0x00 | TORQUE_INIT_VAL_WINCH_UP | U16 | RW | 1 | ‰
|  | 0x01 | TORQUE_INIT_VAL_WINCH_DOWN | U16 | RW | 1 | ‰
|  | 0x02 | TORQUE_INIT_VAL_BOARD_UP | U16 | RW | 1 | ‰
|  | 0x03 | TORQUE_INIT_VAL_BOARD_DOWN | U16 | RW | 1 | ‰
0x2006 | TORQUE_RISING_SPEED_PERIOD | 0x00 | TORQUE_RISING_SPEED_PERIOD_WINCH_UP | U8 | RW | 1 | ms
|  | 0x01 | TORQUE_RISING_SPEED_PERIOD_WINCH_DOWN | U8 | RW | 1 | ms
|  | 0x02 | TORQUE_RISING_SPEED_PERIOD_BOARD_UP | U8 | RW | 1 | ms
|  | 0x03 | TORQUE_RISING_SPEED_PERIOD_BOARD_DOWN | U8 | RW | 1 | ms
0x2007 | TORQUE_RISING_SPEED | 0x01 | TORQUE_RISING_SPEED_WINCH_UP | U16 | RW | 1 | ‰
|  | 0x02 | TORQUE_RISING_SPEED_WINCH_DOWN | U16 | RW | 1 | ‰
|  | 0x03 | TORQUE_RISING_SPEED_BOARD_UP | U16 | RW | 1 | ‰
|  | 0x04 | TORQUE_RISING_SPEED_BOARD_DOWN | U16 | RW | 1 | ‰