## Sheet1
Index	Object Name	Sub-index	Description	Type	Access	Factor	Unit	Remarks
0x2000	Raw ADC values	0x00	Board position	U16	RO	1	ADC
		0x01	Current	U16	RO	1	ADC
		0x02	12V supply	U16	RO	1	ADC
0x2001	Board position calibration values	0x00	ADC water max	U16	RW	1	ADC	raw value when tank is full – excluding intlet pipe
		0x01	ADC water min	U16	RW	1	ADC	raw value when tank is empty
0x2002	Current calibration values	0x00	ADC current offset	U16	RW	1	ADC	raw value at zero current
		0x01	ADC current scale	U16	RW	1	ADC
0x2003	12V voltage calibration values	0x00	ADC voltage offset	U16	RW	1	ADC
		0x01	ADC voltage scale	U16	RW	1	ADC
0x2004	Overcurrent value mast	0x00	overcurrent value	U8	RW	0,5	A
0x2005	Overcurrent value board	0x00	overcurrent value	U8	RW	0,5	A
0x2006	TORQUE_INIT_VAL	0x00	TORQUE_INIT_VAL_WINCH_UP	U16	RW	1	‰
		0x01	TORQUE_INIT_VAL_WINCH_DOWN	U16	RW	1	‰
		0x02	TORQUE_INIT_VAL_BOARD_UP	U16	RW	1	‰
		0x03	TORQUE_INIT_VAL_BOARD_DOWN	U16	RW	1	‰
0x2007	TORQUE_RISING_SPEED_PERIOD	0x00	TORQUE_RISING_SPEED_PERIOD_WINCH_UP	U8	RW	1	ms
		0x01	TORQUE_RISING_SPEED_PERIOD_BOARD_UP	U8	RW	1	ms
		0x02	TORQUE_RISING_SPEED_PERIOD_WINCH_DOWN	U8	RW	1	ms
		0x03	TORQUE_RISING_SPEED_PERIOD_BOARD_DOWN	U8	RW	1	ms
0x2008	TORQUE_RISING_SPEED	0x01	TORQUE_RISING_SPEED_WINCH_UP	U8	RW	1	‰
		0x02	TORQUE_RISING_SPEED_BOARD_UP	U8	RW	1	‰
		0x03	TORQUE_RISING_SPEED_WINCH_DOWN	U8	RW	1	‰
		0x04	TORQUE_RISING_SPEED_BOARD_DOWN	U8	RW	1	‰